## Sheet1
Tank Mix Compatibility Test Kit Proportion Calculator
| Select your planned spray volume (gal/acre): |  |  | Amount per 1,000 sq ft:
|  |  |  | Equivalent amount per acre: |  | 0
| Formulation | Product name | Use Rate per Acre (from label) | Conversion Factor | Total product needed per 100 gal |  | Total product needed per 100 mL test bottle
← Mixing order ← | Ammonium Sulfate - Liquid |  |  | 0 | 0 | - | 0 | -
| Ammonium Sulfate - Dry |  |  | 0 | 0 | - | 0 | -
| Water-Soluble Packet/Bag (WSP/WSB) |  |  | 0 | 0 | - | 0 | -
|  |  |  | 0 | 0 | - | 0 | -
| Wettable Powder (WP) |  |  | 0 | 0 | - | 0 | -
|  |  |  | 0 | 0 | - | 0 | -
| Dust (D), Dry Flowable (DF), or Water-Dispersible Granule (WDG) |  |  | 0 | 0 | - | 0 | -
|  |  |  | 0 | 0 | - | 0 | -
|  |  |  | 0 | 0 | - | 0 | -
| Liquid (L) or Flowable (F) |  |  | 0 | 0 | - | 0 | -
|  |  |  | 0 | 0 | - | 0 | -
|  |  |  | 0 | 0 | - | 0 | -
| Emulsifiable Concentrate (EC) |  |  | 0 | 0 | - | 0 | -
|  |  |  | 0 | 0 | - | 0 | -
|  |  |  | 0 | 0 | - | 0 | -
| Microencapsulated (M) |  |  | 0 | 0 | - | 0 | -
|  |  |  | 0 | 0 | - | 0 | -
|  |  |  | 0 | 0 | - | 0 | -
| Surfactants or Oils |  |  | 0 | 0 | - | 0 | -
|  |  |  | 0 | 0 | - | 0 | -
Directions for use:
Step 1: Determine your spray volume. Spray volume is the total amount of finished spray mix (including carrier water) you apply per unit of area. This is expressed in gallons per acre. Some pesticide labels list a minimum or maximum spray volume allowed. For tank mixes, select a spray volume that adheres to all labels.
Step 2: Click box E3. Then click the dropdown arrow that appears and select the spray volume (in gal/acre) you have chosen for your application. This will adjust the Conversion Factor in column H.
Step 3: Determine the formulation type for each pesticide product you intend to tank mix. If you are unsure, contact to product's manufacturer. In column E, type the name of each product in the row corresponding with its formulation type. For example, if Product A is formulated as Water-Dispersible Granules (WDG), type 'Product A' in box E14. If Product B is also a WDG formulation, type 'Product B' in box E15.
Step 4: Determine the application rate for each pesticide product you intend to tank mix. In columns F and G, enter the application rate per acre for each product. Enter a number into column F, then select the unit (e.g., fl oz/acre) in column G. Some pesticide labels give you the application rate per 1,000 square feet. If this is the case, enter this rate into box J5. The resulting number in box J6 will be the application rate per acre. For example, if Product A has an application rate of 2 fl oz/1,000 sq ft, enter '2' into box J5. Box J6 will then tell you that your rate is equivalent to 87.1 fl oz/acre. Enter 87.1 in column F, then select 'fl oz/acre' in column G.
Step 5: Once you have entered each product's application rate, columns I and J will show you the amount of each product required for 100 gallons of spray solution. Likewise, columns K and L will show you the amount of each product required for a 100 mL test bottle. Remember, liquid products are measured by volume, while dry products are measured by weight. Therefore, amounts in columns K and L are given in mL for liquid products and mg for dry products.
Step 6: Perform your tank mix compatibility test. The 100 mL bottle will serve as your spray tank. Measure liquid products using the 1 mL pipettes; measure dry products using a scale. Mixing order is critical. Pesticide products should be mixed starting from the top of the table and moving down. Follow any label guidance on loading products (e.g., 'Fill tank halfway with water before adding product,' 'Agitate until completely dispersed'). If a product label recommends a mixing order different from the table, always follow the label. Wear all PPE required for a mixer/loader.
Step 7: This test will show any physical incompatibilities among mixed pesticide products. However, it will not show potential chemical incompatibilities. To check for chemical incompatibilities, apply the test mix to a small area of the target crop or site and ensure that unwanted injury does not occur.