## Sheet1
Directions for Use:
Green Section Below:
Field Identification - enter your field identfication information (example: Field 35, Jones3, NW80, etc) (Cell D20)
Legal Description - Enter the Quarter, Section, Township, Range legal description of the property (cells C21, E21, G21, and I21)
Enter the Nebraska Chemigation Permit Number for the site (cell C22)
Enter the chemical application rate in gallons per acre (cell C23) and the product you will apply (28% UAN, 32% UAN, Lorsban 4E, etc.) (cell G22). Use the calculator below if figuring gallons of UAN needed to deliver a lb/a nitrogen rate.
Blue Section Below (Replace the figures in the gray box with your pivot's specifications):
Enter the length of your center pivot to the last tower in feet (cell C26) |  |  |  | Pounds Nitrogen to Gallons UAN Fertilizer Calculater
Enter the length of your center pivot to the end of the pipelline in feet (cell C27) |  |  |  | 30 | Desired N rate, lb/a
Enter the radius of throw for the last sprinkler in feet (cell C28) |  |  |  | 28% UAN | Fertilizer Product
Enter the radius of throw of the end gun on your pivot in feet (cell C29) |  |  |  | 10.0671 | Gallons/a
Enter the irrigation system flow rate (gpm) including end gun even if it is turned off (cell C30)
Enter your center pivot's revolution time when set at the 100% timer setting in hours (cell C31)
Enter the degrees of the revolution the end gun on your center pivot is on in each corner (cell C32)
Highlight the chart at the bottom and print it out for use in the pivot control panel.
Save this file on your computer using the povot's name for future use.
Field Information
Field Identification | Field 35
Legal Description (Q-S-T-R) | Quarter | NW | Section | 12 | Township | 28N | Range | 2E
Chemigation Permit Number | Certification No. | 41-04-44
Chemical Application | Application Rate | 10.1 | gal/ac |  | Product | 28% UAN
System Information | Example | Your Field
Irrigation system distance to last tower (feet) | 1280 | 1250
Irrigation system pipeline length (feet) | 1274 | 1300
Throw of the last sprinkler (feet) | 20 | 0
Throw of the end gun (feet), enter 0 if no end gun | 90 | 0
Total irrigation system flow including endgun (if equiped) flow (gpm) | 800 | 746.7
Pivot revolution time at the 100% setting (hr/rev) | 20 | 19.25
Degrees of a circle the end gun is on in each corner (degrees) | 30 | 0
Calculated Values | Example | Your Field
Distance Traveled by Last Tower per Revolution (feet) | 8042 | 7854 | Circumference
Acres Treated per Revolution with end gun on corners only (acres) | 125 | 121.8848 | Irrigated Area
Acres Treated per Revolution with end gun off (acres) | 120.8 | 121.8848 | Irrigated Area
Acres Treated per Revolution with end gun on 360 (acres) | 134.2 | 121.8848 | Irrigated Area
Total Amount of Chemical Needed with End Gun Off (gallons) | 1250 | 1231.037 | Chemical volume needed
Injection Rate When System at 100% Timer (gph) | 62.6 | 63.95 | Rated capacity of injection pump
If the end gun turns On, the application rate will drop to 100% of level with end gun off | 90 | 100 | % of application rate compared to when end gun is off
Chemigation System Calibration Table
|  | Field 35 |  |  |  | Certification No. |  | 41-04-44
|  | Quarter | NW | Section | 12 | Township | 28N | Range | 2E
|  | App. Rate: | 10.1 | gal/ac |  | Product: | 28% UAN
[6 empty] | End Gun Off Full Circle (Recommended) |  |  |  | End Gun On
|  | Percent | Estimated | Estimated | Water | Area | Chemical | Chemical | Chemical | Area | Chemical | Chemical | Chemical | Difference
|  | Timer | Revolution | Travel | Application | Irrigated | Injection | Injection | Injection | Irrigated | Injection | Injection | Injection | End Gun Off vs.
|  | Setting | Time | Speed | Depth | Per Hour | Rate | Rate | Rate | Per Hour | Rate | Rate | Rate | End Gun ON
|  | % | Hours | feet/minute | Inches | ac/hr | gph | oz/min | ml/min | ac/hr | gph | oz/min | ml/min | %
|  | 5 | 385 | 0.34 | 5.2067 | 0.31658 | 3.1975 | 6.8212 | 201.7078 | - | - | - | - | -
|  | 10 | 192.5 | 0.68 | 2.6033 | 0.63317 | 6.395 | 13.6424 | 403.4156 | - | - | - | - | -
|  | 15 | 128.3333 | 1.02 | 1.7356 | 0.94975 | 9.5925 | 20.4637 | 605.1234 | - | - | - | - | -
|  | 20 | 96.25 | 1.36 | 1.3017 | 1.2663 | 12.79 | 27.2849 | 806.8312 | - | - | - | - | -
|  | 25 | 77 | 1.7 | 1.0413 | 1.5829 | 15.9875 | 34.1061 | 1008.539 | - | - | - | - | -
|  | 30 | 64.1667 | 2.04 | 0.86778 | 1.8995 | 19.185 | 40.9273 | 1210.2468 | - | - | - | - | -
|  | 35 | 55 | 2.38 | 0.74381 | 2.2161 | 22.3825 | 47.7486 | 1411.9546 | - | - | - | - | -
|  | 40 | 48.125 | 2.72 | 0.65083 | 2.5327 | 25.58 | 54.5698 | 1613.6624 | - | - | - | - | -
|  | 45 | 42.7778 | 3.06 | 0.57852 | 2.8493 | 28.7775 | 61.391 | 1815.3703 | - | - | - | - | -
|  | 50 | 38.5 | 3.4 | 0.52067 | 3.1658 | 31.975 | 68.2122 | 2017.0781 | - | - | - | - | -
|  | 55 | 35 | 3.74 | 0.47333 | 3.4824 | 35.1725 | 75.0335 | 2218.7859 | - | - | - | - | -
|  | 60 | 32.0833 | 4.08 | 0.43389 | 3.799 | 38.37 | 81.8547 | 2420.4937 | - | - | - | - | -
|  | 65 | 29.6154 | 4.42 | 0.40051 | 4.1156 | 41.5675 | 88.6759 | 2622.2015 | - | - | - | - | -
|  | 70 | 27.5 | 4.76 | 0.3719 | 4.4322 | 44.765 | 95.4971 | 2823.9093 | - | - | - | - | -
|  | 75 | 25.6667 | 5.1 | 0.34711 | 4.7488 | 47.9625 | 102.3184 | 3025.6171 | - | - | - | - | -
|  | 80 | 24.0625 | 5.44 | 0.32542 | 5.0653 | 51.16 | 109.1396 | 3227.3249 | - | - | - | - | -
|  | 85 | 22.6471 | 5.78 | 0.30627 | 5.3819 | 54.3575 | 115.9608 | 3429.0327 | - | - | - | - | -
|  | 90 | 21.3889 | 6.12 | 0.28926 | 5.6985 | 57.555 | 122.782 | 3630.7405 | - | - | - | - | -
|  | 95 | 20.2632 | 6.46 | 0.27403 | 6.0151 | 60.7525 | 129.6033 | 3832.4483 | - | - | - | - | -
|  | 100 | 19.25 | 6.8 | 0.26033 | 6.3317 | 63.95 | 136.4245 | 4034.1561 | - | - | - | - | -